## BOM
Parts | Value | MFG PN | Digikey PN | SUPPLIER | Qty | Package | Description
C1, C2, C3, C4, C8, C16, C17, C18, C19, C20, C21, C22 | 10uF |  | 445-4112-1-ND | DIGIKEY | 12 | C0603 | CAPACITOR, European symbol
C10, C11, C14, C27, C28, C29 | 10pF |  | 445-1769-1-ND | DIGIKEY | 6 | C0201 | CAPACITOR, European symbol
C12, C13, C15, C30, C31, C32, C39, C40, C83, C88 | 33uF |  | 445-8238-1-ND | DIGIKEY | 10 | 805 | Capacitor
C24, C25, C26 | 22uF 150mOhm ESR |  | P16231CT-ND | DIGIKEY | 3 | C0805 | CAPACITOR, American symbol
C33, C34, C35, C36, C41, C51, C52, C53, C57, C61, C66, C69, C72, C74, C89, C105 | 4.7uF | CL05A475MQ5NRNC | 1276-1056-1-ND | DIGIKEY | 16 | 0402_C | Capacitors.
C37, C38, C42, C43, C46, C56, C58, C62, C63, C76 | 0.47uF |  | 1276-1779-1-ND | DIGIKEY | 10 | 0204REVERSE | Capacitors.
C5, C9, C23 | DNP |  |  |  | 3 | C0603 | CAPACITOR, European symbol
C6 | 100uF | ECASD91B107M012K00 | 490-5480-1-ND | DIGIKEY | 1 | 2917_MURATA_CAP | Polarized capacitors.
C7, C44, C45, C47, C48, C49, C50, C54, C55, C59, C60, C64, C65, C67, C68, C70, C71, C73, C75, C80, C81, C82, C84, C86, C91, C92, C96, C101, C102, C103 | .1uF |  | 587-2152-1-ND | DIGIKEY | 30 | 0204REVERSE | Capacitors.
C77 | 100pF |  | 445-4675-1-ND | DIGIKEY | 1 | C0201 | CAPACITOR, European symbol
C78, C79 | 4.7nF |  | 445-13726-1-ND | DIGIKEY | 2 | C0201 | CAPACITOR, European symbol
C85, C93, C94, C95, C97, C98 | 10nF |  | 445-1793-1-ND | DIGIKEY | 6 | C0201 | CAPACITOR, European symbol
C87, C90, C104 | 1uF |  | 445-9091-1-ND | DIGIKEY | 3 | 0204REVERSE | Capacitors.
C99, C100 | 47pF |  | 445-1782-1-ND | DIGIKEY | 2 | C0201 | CAPACITOR, European symbol
D1, D4 | LED_0603_RED |  | LNJ237W82RACT-ND | DIGIKEY | 2 | 0603_LED | LED.
D2, D6 | LED_0603_BLUE | LTST-C193TBKT-5A | 160-1827-1-ND | DIGIKEY | 2 | 0603_LED | LED.
D3, D5 | LED_0603_GREEN | LTST-C193KGKT-5A | 160-1828-1-ND | DIGIKEY | 2 | 0603_LED | LED.
J1 | MICRO-FIT_3.0_2POS_RA_SMD | 436500212 | WM1890CT-ND | DIGIKEY | 1 | MICRO-FIT_3.02POS_RA_SMD
J2 | USB_MICROAB_SMT | 10104111-0001LF | 609-4053-1-ND | DIGIKEY | 1 | USB_MICROAB_SMT_1 | USB Connector
L1 | CHOKE_CM_ACM7060-301 | ACM7060-301-2PL-TL01 | 445-2214-1-ND | DIGIKEY | 1 | ACM7060_CHOKE | Common mode choke.
L13 | 330 | BLM18SG331TN1D | 490-3997-1-ND | DIGIKEY | 1 | MURATA_BLM18 | Ferrite bead.
L2, L9, L10, L11, L12 | 26 | BLM18SG260TN1D | 490-3995-1-ND | DIGIKEY | 5 | MURATA_BLM18 | Ferrite bead.
L3, L4, L6, L7 | 2.2uH |  | 541-1322-1-ND | DIGIKEY | 4 | 3.0X3.6_VISHAY | Inductors.
L5, L8 | 2.2uH |  | 541-1220-1-ND | DIGIKEY | 2 | 5.18X5.49_VISHAY | Inductors.
R1, R2, R4, R6, R26 | DNP |  |  |  | 5 | R0603 | RESISTOR, American symbol
R10, R13, R14, R16, R17, R20, R23, R24, R25 | 523k |  | P523KABCT-ND | DIGIKEY | 9 | R0201 | RESISTOR, American symbol
R11, R34 | 649k |  | P649KABCT-ND | DIGIKEY | 2 | R0201 | RESISTOR, American symbol
R12, R19 | 150k |  | 1276-3719-1-ND | DIGIKEY | 2 | R0201 | RESISTOR, American symbol
R15 | 113k |  | P113KABCT-ND | DIGIKEY | 1 | R0201 | RESISTOR, American symbol
R18, R28, R33 | 210k |  | P210KABCT-ND | DIGIKEY | 3 | R0201 | RESISTOR, American symbol
R22 | 280k |  | P280KABCT-ND | DIGIKEY | 1 | R0201 | RESISTOR, American symbol
R27, R37 | 270k |  | P270KABCT-ND | DIGIKEY | 2 | R0201 | RESISTOR, American symbol
R29 | 1.15k 1% | RC1608F1151CS | 1276-4649-1-ND | DIGIKEY | 1 | R0603 | RESISTOR, American symbol
R3, R5, R8, R21, R41, R44 | 10k | RC0603J103CS | 1276-3817-1-ND | DIGIKEY | 8 | R0201 | RESISTOR, American symbol
R30 | 2k 1% | RC1608F202CS | 1276-3495-1-ND | DIGIKEY | 1 | R0603 | RESISTOR, American symbol
R31 | 100 | RC1608J101CS | 1276-5038-1-ND | DIGIKEY | 1 | R0603 | RESISTOR, American symbol
R32 | 806k |  | P806KABCT-ND | DIGIKEY | 1 | R0201 | RESISTOR, American symbol
R35 | 845k |  | P845KABCT-ND | DIGIKEY | 1 | R0201 | RESISTOR, American symbol
R36 | 422k |  | P422KABCT-ND | DIGIKEY | 1 | R0201 | RESISTOR, American symbol
R38, R45, R48, R49, R55, R56, R57, R62, R63, R64, R65, R66, R67 | 330 | RC0603J331CS | 1276-3787-1-ND | DIGIKEY | 13 | R0201 | RESISTOR, American symbol
R39, R40, R50, R51, R52 | 50 | RC0603F49R9C | 1276-3590-1-ND | DIGIKEY | 5 | R0201 | RESISTOR, American symbol
R42 | 2.49k |  | 1276-4681-1-ND | DIGIKEY | 1 | R0603 | RESISTOR, American symbol
R43, R47 | 887 | ERJ-1GEF8870C | P887ABCT-ND | DIGIKEY | 2 | R0201 | RESISTOR, American symbol
R46 | 1.69k |  | 1276-3491-1-ND | DIGIKEY | 1 | R0603 | RESISTOR, American symbol
R53, R54 | 100 0.1% | ERA-3AEB101V | P100DBDKR-ND | DIGIKEY | 2 | R0603 | RESISTOR, American symbol
R58 | 0 |  | 311-0.0GRCT-ND | DIGIKEY | 1 | R0603 | RESISTOR, American symbol
R60, R61 | 27 |  | 1276-3577-1-ND | DIGIKEY | 2 | R0201 | RESISTOR, American symbol
R7 | 3.3k 0.1% |  | P3.3KDBCT-ND | DIGIKEY | 1 | R0603 | RESISTOR, American symbol
R9, R59 | 4.7k | ERJ-1GNJ472C | P4.7AECT-ND | DIGIKEY | 2 | R0201 | RESISTOR, American symbol
S1 | SLIDER_SPDT_AYZ0102AGRLC | AYZ0102AGRLC | 401-2012-1-ND | DIGIKEY | 1 | AYZ0102AGRLC | SPDT Slider switch from C&K Corp.
U1 | ADC08D500 | ADC08D500CIYB/NOPB | ADC08D500CIYB/NOPB-ND | DIGIKEY | 1 | 128HLQFP | TI ADC08D500 is a dual ADC running at 500MHz for a total of 1 GSPS. Verified=false.
U10 | TMP421 | TMP421AIDCNT | 296-21990-1-ND | DIGIKEY | 1 | SOT23-8 | Remote and local temperature sensor (+/- 1C) from TI. TMP421. http://www.ti.com/lit/ds/symlink/tmp421.pdf
U11 | DAC101C081 | DAC101C081CIMK/NOPB | DAC101C081CIMK/NOPBCT-ND | DIGIKEY | 1 | SOT23-6 | 10-bit DAC from TI. http://www.ti.com/lit/ds/symlink/dac101c081.pdf
U12 | ADCMP553BRMZ | ADCMP553BRMZ | ADCMP553BRMZ-ND | DIGIKEY | 1 | SOP65P490X110-8N | PECL/LVPECL Comparators
U13 | XCFXXS04 | XCF04SVOG20C | 122-1288-5-ND | DIGIKEY | 1 | TSSOP20_XILINX | XCFxxS Xilinx Program Flash.
U14 | FT230XQ | FT230XQ-R | 768-1130-1-ND | DIGIKEY | 1 | QFN16 | USB to BASIC UART IC
U2 | XC6SLX9-3TQG144C | XC6SLX9-3TQG144C | 122-1747-ND | DIGIKEY | 1 | TQG144 | Xilinx Spartan 6 LX9 FPGA in the TQG144 package.
U3 | LTC2955-1 | LTC2955CDDB-1#TRMPBF | LTC2955CDDB-1#TRMPBFCT-ND | DIGIKEY | 1 | 10-DFN | Pushbutton On/Off Controller with Automatic Turn-On
U4 | LT1963AEST-2.5 | LT1963AEST-2.5#PBF | LT1963AEST-2.5#PBF-ND | DIGIKEY | 1 | SOT223 | LT1963A Series LDO in a 3 Lead SOT223 package. http://cds.linear.com/docs/en/datasheet/1963aff.pdf
U5 | LT1963AEST-3.3 | LT1963AEST-3.3#PBF | LT1963AEST-3.3#PBF-ND | DIGIKEY | 1 | SOT223 | LT1963A Series LDO in a 3 Lead SOT223 package. http://cds.linear.com/docs/en/datasheet/1963aff.pdf
U6 | LT1963AEQ | LT1963AEQ#PBF | LT1963AEQ#PBF-ND | DIGIKEY | 1 | Q5-DD | LT1963 1.5A, Low Noise, Fast Transient Response LDO Regulator
U7 | LTC3374QFN | LTC3374EUHF#PBF | LTC3374EUHF#PBF-ND | DIGIKEY | 1 | 38-QFN_(5X7) | LTC3374 8-Channel 1A Buck DC-DC Regulator. http://cds.linear.com/docs/en/datasheet/3374f.pdf
U8 | LMH6555 | LMH6555SQ/NOPB | LMH6555SQ/NOPBCT-ND | DIGIKEY | 1 | 16WQFN | LMH6555 is a low distortion 1.2 GHz differential driver. It can be configured for single sided input. Verified=false.
U9 | LMV321SC-70 | LMV321IDCKR | 296-9568-1-ND | DIGIKEY | 1 | SC-70 | LMV321 Low Voltage Rail-to-rail op amp from TI. Verified=false.
X1, X2 | SMA-142-0701-801/806 | 142-0701-801 | J502-ND | DIGIKEY | 2 | J502-ND-142-0701-801/806 | SMA 50 Ohm End Launch Jack Receptacle - Round Contact
X3 | HEADER_0.1_8P_2R_SMT" | 15912080 | WM17450-ND | DIGIKEY | 1 | HEADER_8P_2R_SMT
X4 | 87832-14 | 878321420 | WM18641-ND | DIGIKEY | 1 | 87832-14 | Milli-Grid Header
Y1 | SI530-500 | 530FC500M000DG | 530FC500M000DG | SILICON LABS | 1 | SI530 | Crystal Oscillator from Silicon Labs. Factory progrramed between 0.01 and 1.4 GHz.
Y2 | 100MHz | DS1088LU-100+ | DS1088LU-100+-ND | DIGIKEY | 1 | UMAX8 | MAXIM DS1088L Fixed frequency EconOscillator. Factory programmed between 321kHz and 133MHz.
Y3 | DNP | 500SAAA-ACF | 500SAAA-ACF-ND | DIGIKEY | 1 | SI500S | Silicon Labs SI500S programmable oscillator. https://www.silabs.com/Support%20Documents/TechnicalDocs/Si500S.pdf